## Joulia-Inline
Joulia-Inline
15.01.2025
Default values:
[°C] | 10 | Cold water temperature
[°C] | 40 | Domestic hot water temperature
[J/(kg*K)] | 4187 | Spec. heat capacity
[kg/m^3] | 1000 | Water density
Assumption | 0.95833 | Factor start loss (depends on shower duration)
Assumption | 0.95 | Pollution factor
Assumption | 2 | Temperature loss in °C from shower to drain (closed cubicle 2°C / open shower area 4°C)
Assumption | 30 | Lifespan of the shower channel in years | [12 empty] | Fernwärme | 77%
Assumption | 0.77 | Average utilisation rate of hot water production for scheme B (⌀ 77% according to Prognos Ex-Post-Analysis 2020) | [12 empty] | Holz | 51%
Assumption | 0% | Discount on gross price for end customers
Assumption | 50 | Additional expenditure for assembly (material and time)
Assumption | 0 | Support contributions and subsidies
Assumption | 0.2% | ⌀ Interest on capital
Assumption | 800 | Net price comparable product without WRG
Assumption | 15 | kWh consumption electric car for 100 km
Assumption | 12 | Wattage Power, e.g. energy-saving bulb
Assumption | 3192 | km Distance Frankfurt - Nordkapp (Norway)
Indicative price gross | 2007 | Joulia-Inline 3P
Indicative price gross | 2267 | Joulia-Inline 5P
>> please fill in | 8 | Number of shower minutes per day and person ( ⌀ in Switzerland 8.7 min)
>> please fill in | 350 | Number of showers per person and year
>> please fill in | 4 | Number of people per shower
>> please fill in | 0.37 | Energy costs per kilowatt hour (price/kWh) | [12 empty] | Elektrizität Zentral | 78%
Schema B Hot water centrally in the basement |  | Showerhead | Saved Energy/year | Corresponds to operating hours of energy-saving lamp | Corresponds to Range electric car | Number of trips from Frankfurt Nordkapp | Saved Costs/year | Amortisation in years | Price/kWh from Joulia | Total energy saving (lifetime) | financial Total savings (lifetime) | Return | Effizienz gem. Joulia (stationär) | Turbulatoren
Shower drain 3P-630 |  | 5.8 | 630.3105 | 52525.8727 | 4202.0698 | 1.3164 | 233.2149 | 5.3899 | 0.066475 | 18909.3142 | 6996.4462 | 5.689% | 25.2% | Ja
Net price | 2007 | 9.2 | 932.3558 | 77696.3169 | 6215.7054 | 1.9473 | 344.9716 | 3.6438 | 0.04494 | 27970.6741 | 10349.1494 | 7.08% | 23.5% | Ja
Additional expenses vs. Subsidies | 50 | 12.5 | 1126.6325 | 93886.0444 | 7510.8835 | 2.353 | 416.854 | 3.0154 | 0.03719 | 33798.976 | 12505.6211 | 7.759% | 20.9% | Ja
Less compared shower channel without WWHR | 800 | 18 | 1296.3282 | 108027.349 | 8642.1879 | 2.7075 | 479.6414 | 2.6207 | 0.032322 | 38889.8457 | 14389.2429 | 8.265% | 16.7% | Ja
Additional price of the 3P-WWHR | 1257 | 24 | 1340.3154 | 111692.9477 | 8935.4358 | 2.7993 | 495.9167 | 2.5347 | 0.031261 | 40209.4612 | 14877.5006 | 8.386% | 12.95% | Ja
Shower drain 5P-630 |  | 5.8 | 956.7213 | 79726.7711 | 6378.1417 | 1.9982 | 353.9869 | 4.2855 | 0.052854 | 28701.6376 | 10619.6059 | 6.502% | 38.25% | Ja
Net price | 2267 | 9.2 | 1353.3045 | 112775.3774 | 9022.0302 | 2.8265 | 500.7227 | 3.0296 | 0.037365 | 40599.1359 | 15021.6803 | 7.742% | 34.11% | Ja
Additional expenses vs. Subsidies | 50 | 12.5 | 1633.8867 | 136157.2251 | 10892.578 | 3.4125 | 604.5381 | 2.5094 | 0.030949 | 49016.601 | 18136.1424 | 8.422% | 30.31% | Ja
Less compared shower channel without WWHR | 800 | 18 | 1939.8348 | 161652.9013 | 12932.2321 | 4.0515 | 717.7389 | 2.1136 | 0.026068 | 58195.0445 | 21532.1665 | 9.045% | 24.99% | Ja
Additional price of the 5P-WWHR | 1517 | 24 | 2106.2099 | 175517.4893 | 14041.3991 | 4.3989 | 779.2977 | 1.9466 | 0.024008 | 63186.2961 | 23378.9296 | 9.346% | 20.35% | Ja
Schema A/C Hot water preparation decentralised in apartment by means of instantaneous water heater or fresh water stations |  | Showerhead | Saved Energy/year | Corresponds to operating hours of energy-saving lamp | Corresponds to Range electric car | Number of trips from Frankfurt Nordkapp | Saved Costs/year | Amortisation in years | Price/kWh from Joulia | Total energy saving (lifetime) | financial Total savings (lifetime) | Return | Effizienz gem. KIWA (stationär) | Turbulatoren
Shower drain 3P-630 |  | 5.8 | 774.6316 | 64552.6301 | 5164.2104 | 1.6179 | 286.6137 | 4.3857 | 0.05409 | 23238.9468 | 8598.4103 | 6.419% | 30.97% | Nein
Net price | 2007 | 9.2 | 1070.0271 | 89168.922 | 7133.5138 | 2.2348 | 395.91 | 3.175 | 0.039158 | 32100.8119 | 11877.3004 | 7.574% | 26.97% | Nein
Additional expenses vs. Subsidies | 50 | 12.5 | 1279.7252 | 106643.7652 | 8531.5012 | 2.6728 | 473.4983 | 2.6547 | 0.032741 | 38391.7555 | 14204.9495 | 8.219% | 23.74% | Nein
Less compared shower channel without WWHR | 800 | 18 | 1451.5771 | 120964.7561 | 9677.1805 | 3.0317 | 537.0835 | 2.3404 | 0.028865 | 43547.3122 | 16112.5055 | 8.675% | 18.7% | Nein
Additional price of the 3P-WWHR | 1257 | 24 | 1484.1793 | 123681.6116 | 9894.5289 | 3.0998 | 549.1464 | 2.289 | 0.028231 | 44525.3802 | 16474.3907 | 8.755% | 14.34% | Nein
Shower drain 5P-630 |  | 5.8 | 1052.2683 | 87689.0264 | 7015.1221 | 2.1977 | 389.3393 | 3.8963 | 0.048055 | 31568.0495 | 11680.1783 | 6.841% | 42.07% | Nein
Net price | 2267 | 9.2 | 1547.7106 | 128975.8861 | 10318.0709 | 3.2325 | 572.6529 | 2.6491 | 0.032672 | 46431.319 | 17179.588 | 8.226% | 39.01% | Nein
Additional expenses vs. Subsidies | 50 | 12.5 | 1882.3927 | 156866.0607 | 12549.2849 | 3.9315 | 696.4853 | 2.1781 | 0.026863 | 56471.7819 | 20894.5593 | 8.936% | 34.92% | Nein
Less compared shower channel without WWHR | 800 | 18 | 2221.6115 | 185134.2952 | 14810.7436 | 4.64 | 821.9963 | 1.8455 | 0.022761 | 66648.3463 | 24659.8881 | 9.54% | 28.62% | Nein
Additional price of the 5P-WWHR | 1517 | 24 | 2625.7761 | 218814.6783 | 17505.1743 | 5.4841 | 971.5372 | 1.5614 | 0.019258 | 78773.2842 | 29146.1151 | 10.15% | 25.37% | Nein
Note on D26: Deutschland: https://www.finanztip.de/stromvergleich/strompreis/ Schweiz: https://www.strompreis.elcom.admin.ch/

## Joulia-Twinline
Joulia-Twinline
15.01.2025
Default values:
[°C] | 10 | Cold water temperature
[°C] | 40 | Domestic hot water temperature
[J/(kg*K)] | 4187 | Spec. heat capacity
[kg/m^3] | 1000 | Water density
Assumption | 0.95833 | Factor start loss (depends on shower duration)
Assumption | 0.95 | Pollution factor
Assumption | 2 | Temperature loss in °C from shower to drain (closed cubicle 2°C / open shower area 4°C)
Assumption | 30 | Lifespan of the shower channel in years | [12 empty] | Fernwärme | 77%
Assumption | 0.77 | Average utilisation rate of hot water production for scheme B (⌀ 77% according to Prognos Ex-Post-Analysis 2020) | [12 empty] | Holz | 51%
Assumption | 0% | Discount on gross price for end customers
Assumption | 80 | Additional expenditure for assembly (material and time)
Assumption | 0 | Support contributions and subsidies
Assumption | 0.2% | ⌀ Interest on capital
Assumption | 800 | Net price comparable product without WRG
Assumption | 15 | kWh consumption electric car for 100 km
Assumption | 12 | Wattage Power, e.g. energy-saving bulb
Assumption | 3192 | km Distance Frankfurt - Nordkapp (Norway)
Indicative price gross | 2770 | Joulia-Inline 6P
Indicative price gross | 2970 | Joulia-Inline 10P
>> please fill in | 8 | Number of shower minutes per day and person ( ⌀ in Switzerland 8.7 min)
>> please fill in | 350 | Number of showers per person and year
>> please fill in | 4 | Number of people per shower
>> please fill in | 0.37 | Energy costs per kilowatt hour (price/kWh) | [12 empty] | Elektrizität Zentral | 78%
Schema B Hot water centrally in the basement |  | Showerhead | Saved Energy/year | Corresponds to operating hours of energy-saving lamp | Corresponds to Range electric car | Number of trips from Frankfurt Nordkapp | Saved Costs/year | Amortisation in years | Price/kWh from Joulia | Total energy saving (lifetime) | financial Total savings (lifetime) | Return | Effizienz gem. Joulia (stationär, 6P Prog.) | Turbulatoren
Shower drain 6P-830 |  | 5.8 | 1133.0581 | 94421.5093 | 7553.7207 | 2.3665 | 419.2315 | 4.8899 | 0.060309 | 33991.7433 | 12576.945 | 6.033% | 45.3% | Ja
Net price | 2770 | 9.2 | 1618.7284 | 134894.0311 | 10791.5225 | 3.3808 | 598.9295 | 3.4228 | 0.042214 | 48561.8512 | 17967.8849 | 7.304% | 40.8% | Ja
Additional expenses vs. Subsidies | 80 | 12.5 | 1981.0405 | 165086.7048 | 13206.9364 | 4.1375 | 732.985 | 2.7968 | 0.034494 | 59431.2137 | 21989.5491 | 8.03% | 36.75% | Ja
Less compared shower channel without WWHR | 800 | 18 | 2383.0704 | 198589.1985 | 15887.1359 | 4.9772 | 881.736 | 2.325 | 0.028674 | 71492.1115 | 26452.0812 | 8.699% | 30.7% | Ja
Additional price of the 6P-WWHR | 2050 | 24 | 2608.1813 | 217348.4388 | 17387.8751 | 5.4473 | 965.0271 | 2.1243 | 0.0262 | 78245.438 | 28950.812 | 9.027% | 25.2% | Ja
Shower drain 10P-830 |  | 5.8 | 1315.648 | 109637.3375 | 8770.987 | 2.7478 | 486.7898 | 4.6221 | 0.057006 | 39469.4415 | 14603.6934 | 6.233% | 52.6% | Ja
Net price | 2970 | 9.2 | 1948.0285 | 162335.7089 | 12986.8567 | 4.0686 | 720.7705 | 3.1217 | 0.0385 | 58440.8552 | 21623.1164 | 7.635% | 49.1% | Ja
Additional expenses vs. Subsidies | 80 | 12.5 | 2447.3262 | 203943.8476 | 16315.5078 | 5.1114 | 905.5107 | 2.4848 | 0.030646 | 73419.7851 | 27165.3205 | 8.458% | 45.4% | Ja
Less compared shower channel without WWHR | 800 | 18 | 3019.5908 | 251632.5675 | 20130.6054 | 6.3066 | 1117.2486 | 2.0139 | 0.024838 | 90587.7243 | 33517.458 | 9.222% | 38.9% | Ja
Additional price of the 10P-WWHR | 2250 | 24 | 3343.026 | 278585.4989 | 22286.8399 | 6.9821 | 1236.9196 | 1.819 | 0.022435 | 100290.7796 | 37107.5885 | 9.593% | 32.3% | Ja
Schema A/C Hot water preparation decentralised in apartment by means of instantaneous water heater or fresh water stations |  | Showerhead | Saved Energy/year | Corresponds to operating hours of energy-saving lamp | Corresponds to Range electric car | Number of trips from Frankfurt Nordkapp | Saved Costs/year | Amortisation in years | Price/kWh from Joulia | Total energy saving (lifetime) | financial Total savings (lifetime) | Return | prov. Effizienz gem. Joulia (stationär) | Turbulatoren
Shower drain 6P-830 |  | 5.8 | 1313.1468 | 109428.9015 | 8754.3121 | 2.7426 | 485.8643 | 4.2193 | 0.052038 | 39394.4045 | 14575.9297 | 6.557% | 52.5% | Ja
Net price | 2770 | 9.2 | 1880.5815 | 156715.1243 | 12537.2099 | 3.9277 | 695.8152 | 2.9462 | 0.036336 | 56417.4448 | 20874.4546 | 7.843% | 47.4% | Ja
Additional expenses vs. Subsidies | 80 | 12.5 | 2307.1709 | 192264.244 | 15381.1395 | 4.8187 | 853.6532 | 2.4014 | 0.029618 | 69215.1278 | 25609.5973 | 8.581% | 42.8% | Ja
Less compared shower channel without WWHR | 800 | 18 | 2817.7673 | 234813.9383 | 18785.1151 | 5.8851 | 1042.5739 | 1.9663 | 0.024251 | 84533.0178 | 31277.2166 | 9.309% | 36.3% | Ja
Additional price of the 6P-WWHR | 2050 | 24 | 3187.7771 | 265648.0919 | 21251.8473 | 6.6578 | 1179.4775 | 1.7381 | 0.021436 | 95633.3131 | 35384.3258 | 9.76% | 30.8% | Nein
Shower drain 10P-830 |  | 5.8 | 1525.7515 | 127145.9617 | 10171.6769 | 3.1866 | 564.5281 | 3.9856 | 0.049156 | 45772.5462 | 16935.8421 | 6.76% | 61% | Ja
Net price | 2970 | 9.2 | 2261.4588 | 188454.8963 | 15076.3917 | 4.7232 | 836.7397 | 2.689 | 0.033164 | 67843.7627 | 25102.1922 | 8.172% | 57% | Ja
Additional expenses vs. Subsidies | 80 | 12.5 | 2857.0107 | 238084.2273 | 19046.7382 | 5.967 | 1057.094 | 2.1285 | 0.026251 | 85710.3218 | 31712.8191 | 9.02% | 53% | Ja
Less compared shower channel without WWHR | 800 | 18 | 3570.7244 | 297560.3626 | 23804.829 | 7.4577 | 1321.168 | 1.703 | 0.021004 | 107121.7305 | 39635.0403 | 9.835% | 46% | Ja
Additional price of the 10P-WWHR | 2250 | 24 | 4046.8209 | 337235.0776 | 26978.8062 | 8.452 | 1497.3237 | 1.5027 | 0.018533 | 121404.628 | 44919.7123 | 10.29% | 39.1% | Nein
Note on D26: Deutschland: https://www.finanztip.de/stromvergleich/strompreis/ Schweiz: https://www.strompreis.elcom.admin.ch/
Note on Q28: 6P-830 Messungen in 10P-RK 28.03.2019
Note on Q42: 6P-830 Messungen in 10P-RK 28.03.2019